## Data
Survey grinding screen 013 & 014
| Date | 2014-10-14
| Time | 14:40
Take sample | SC 013 Feed | SC 013 O/S D1 | SC 013 O/S D2 | SC 013 O/S D3 | SC 013 O/S D4 | SC 013 O/S D5
Mass bucket | 530 | 542 | 534 | 536 | 536 | 536
Mass bucket+slurry | 2992 | 3698 | 3910 | 3806 | 4208 | 2220
Dry sample weight | 1006.19 | 1820.97 | 1979.04 | 1990.36 | 2238.7 | 1305.65
Percent solid | 40.87% | 57.7% | 58.62% | 60.87% | 60.97% | 77.53%
Take sample | SC 014 Feed | SC 014 O/S D1 | SC 014 O/S D2 | SC 014 O/S D3 | SC 014 O/S D4 | SC 014 O/S D5
Mass bucket | 536 | 538 | 532 | 532 | 532 | 532
Mass bucket+slurry | 2944 | 4114 | 2818 | 1198 | 4160 | 4408
Dry sample weight | 937.31 | 2033.99 | 1824.59 | 474.34 | 2120.91 | 2449.84
Percent solid | 38.92% | 56.88% | 79.82% | 71.22% | 58.46% | 63.21%
Screen efficiency (Wills)
[9 empty] | Screen efficiency per size fraction | [8 empty] | f (+38 um in feed) | c (+38 um in coarse) | u (+38 in fines at 70 %) | E =c(f-u)(1-u)(c-f)/f/(c-u)^2/(1-f)
| Sample Description | Size Fraction |  | Weight (g) | Retain % | Cum % Passing | % undersize in the feed |  | A | B | C | D | U | O | Eu | Eo | E
| SC 013 Feed_Survey 2 | +1180 | 1180 | 67.64 | 6.722% | 93.28%
| P80 | 600-1180 | 600 | 111.49 | 11.08% | 82.2%
| 566.7877 | 425-600 | 425 | 116.49 | 11.58% | 70.62%
|  | 300-425 | 300 | 168.21 | 16.72% | 53.9%
|  | 212-300 | 212 | 137.16 | 13.63% | 40.27% | 40.2707
|  | 180-212 | 180 | 34.6 | 3.439% | 36.83%
|  | 150-180 | 150 | 47.15 | 4.686% | 32.15%
|  | 106-150 | 106 | 71.15 | 7.071% | 25.07%
|  | 75-106 | 75 | 45.1 | 4.482% | 20.59%
|  | 53-75 | 53 | 44.14 | 4.387% | 16.21%
|  | 38-53 | 38 | 29.21 | 2.903% | 13.3%
|  | -38 |  | 133.85 | 13.3%
|  | Head |  | 1006.19 | 100%
| Sample Description | Size Fraction |  | Weight (g) | Retain % | Cum % Passing
| SC 013 O/S D1 | +1180 | 1180 | 189.51 | 10.41% | 89.59%
| P80 | 600-1180 | 600 | 318.25 | 17.48% | 72.12%
| 669.561 | 425-600 | 425 | 361.18 | 19.83% | 52.28%
|  | 300-425 | 300 | 455.69 | 25.02% | 27.26% |  |  | 46.1% | 53.9% | 72.74% | 100% | 36.63% | 63.37% | 67.96% | 100% | 82.73%
|  | 212-300 | 212 | 215.49 | 11.83% | 15.42% | 15.4231 | 72.9531 | 59.73% | 40.27% | 84.58% | 87.24% | 34.6% | 65.4% | 74.95% | 92.61% | 85.5%
|  | 180-212 | 180 | 32.02 | 1.758% | 13.66% |  |  | 63.17% | 36.83% | 86.34% | 100% | 26.83% | 73.17% | 72.86% | 100% | 90%
|  | 150-180 | 150 | 28.7 | 1.576% | 12.09% |  |  | 67.85% | 32.15% | 87.91% | 100% | 22.82% | 77.18% | 70.97% | 100% | 90.67%
|  | 106-150 | 106 | 40.69 | 2.235% | 9.854% |  |  | 74.93% | 25.07% | 90.15% | 100% | 16.88% | 83.12% | 67.34% | 100% | 91.81%
|  | 75-106 | 75 | 27.09 | 1.488% | 8.366% |  |  | 79.41% | 20.59% | 91.63% | 100% | 13.34% | 86.66% | 64.79% | 100% | 92.75%
|  | 53-75 | 53 | 22.88 | 1.256% | 7.11% |  |  | 83.79% | 16.21% | 92.89% | 100% | 9.792% | 90.21% | 60.42% | 100% | 93.59%
|  | 38-53 | 38 | 18.56 | 1.019% | 6.091% |  |  | 86.7% | 13.3% | 93.91% | 100% | 7.68% | 92.32% | 57.73% | 100% | 94.38% | 86.7% | 93.91% | 70% | 51.46%
|  | -38 |  | 110.91 | 6.091%
|  | Head |  | 1820.97 | 100%
| Sample Description | Size Fraction |  | Weight (g) | Retain % | Cum % Passing
| SC 013 O/S D2 | +1180 | 1180 | 176.46 | 8.916% | 91.08%
| P80 | 600-1180 | 600 | 338.18 | 17.09% | 74%
| 803.8044 | 425-600 | 425 | 383.96 | 19.4% | 54.59%
|  | 300-425 | 300 | 501.27 | 25.33% | 29.27% |  |  | 46.1% | 53.9% | 70.73% | 100% | 34.83% | 65.17% | 64.62% | 100% | 80.93%
|  | 212-300 | 212 | 275.23 | 13.91% | 15.36% | 15.358 | 73.0881 | 59.73% | 40.27% | 84.64% | 87.24% | 34.66% | 65.34% | 75.08% | 92.6% | 85.54%
|  | 180-212 | 180 | 44.96 | 2.272% | 13.09% |  |  | 63.17% | 36.83% | 86.91% | 100% | 27.32% | 72.68% | 74.18% | 100% | 90.49%
|  | 150-180 | 150 | 47.91 | 2.421% | 10.67% |  |  | 67.85% | 32.15% | 89.33% | 100% | 24.05% | 75.95% | 74.8% | 100% | 91.9%
|  | 106-150 | 106 | 55.38 | 2.798% | 7.867% |  |  | 74.93% | 25.07% | 92.13% | 100% | 18.68% | 81.32% | 74.49% | 100% | 93.6%
|  | 75-106 | 75 | 34.51 | 1.744% | 6.123% |  |  | 79.41% | 20.59% | 93.88% | 100% | 15.41% | 84.59% | 74.85% | 100% | 94.82%
|  | 53-75 | 53 | 29.99 | 1.515% | 4.608% |  |  | 83.79% | 16.21% | 95.39% | 100% | 12.16% | 87.84% | 75.02% | 100% | 95.95%
|  | 38-53 | 38 | 17.86 | 0.9025% | 3.705% |  |  | 86.7% | 13.3% | 96.29% | 100% | 9.967% | 90.03% | 74.92% | 100% | 96.66% | 86.7% | 96.29% | 70% | 58.06%
|  | -38 |  | 73.33 | 3.705%
|  | Head |  | 1979.04 | 100%
| Sample Description | Size Fraction |  | Weight (g) | Retain % | Cum % Passing
| SC 013 O/S D3 | +1180 | 1180 | 247.86 | 12.45% | 87.55%
| P80 | 600-1180 | 600 | 382.25 | 19.21% | 68.34%
| 952.0786 | 425-600 | 425 | 381.33 | 19.16% | 49.18%
|  | 300-425 | 300 | 464.04 | 23.31% | 25.87% |  |  | 46.1% | 53.9% | 74.13% | 100% | 37.82% | 62.18% | 70.16% | 100% | 83.91%
|  | 212-300 | 212 | 222.2 | 11.16% | 14.7% | 14.7049 | 74.4297 | 59.73% | 40.27% | 85.3% | 87.24% | 35.25% | 64.75% | 76.36% | 92.47% | 85.98%
|  | 180-212 | 180 | 32.79 | 1.647% | 13.06% |  |  | 63.17% | 36.83% | 86.94% | 100% | 27.35% | 72.65% | 74.24% | 100% | 90.51%
|  | 150-180 | 150 | 39.25 | 1.972% | 11.09% |  |  | 67.85% | 32.15% | 88.91% | 100% | 23.69% | 76.31% | 73.68% | 100% | 91.54%
|  | 106-150 | 106 | 44.4 | 2.231% | 8.855% |  |  | 74.93% | 25.07% | 91.15% | 100% | 17.8% | 82.2% | 70.97% | 100% | 92.72%
|  | 75-106 | 75 | 30.26 | 1.52% | 7.334% |  |  | 79.41% | 20.59% | 92.67% | 100% | 14.31% | 85.69% | 69.48% | 100% | 93.72%
|  | 53-75 | 53 | 20.63 | 1.036% | 6.298% |  |  | 83.79% | 16.21% | 93.7% | 100% | 10.57% | 89.43% | 65.25% | 100% | 94.37%
|  | 38-53 | 38 | 19.17 | 0.9631% | 5.335% |  |  | 86.7% | 13.3% | 94.67% | 100% | 8.417% | 91.58% | 63.27% | 100% | 95.11% | 86.7% | 94.67% | 70% | 53.85%
|  | -38 |  | 106.18 | 5.335%
|  | Head |  | 1990.36 | 100%
| Sample Description | Size Fraction |  | Weight (g) | Retain % | Cum % Passing
| SC 013 O/S D4 | +1180 | 1180 | 272.24 | 12.16% | 87.84%
| P80 | 600-1180 | 600 | 413.41 | 18.47% | 69.37%
| 701.7132 | 425-600 | 425 | 409.33 | 18.28% | 51.09%
|  | 300-425 | 300 | 518.92 | 23.18% | 27.91% |  |  | 46.1% | 53.9% | 72.09% | 100% | 36.06% | 63.94% | 66.89% | 100% | 82.15%
|  | 212-300 | 212 | 272.15 | 12.16% | 15.75% | 15.7524 | 72.2675 | 59.73% | 40.27% | 84.25% | 87.24% | 34.3% | 65.7% | 74.3% | 92.67% | 85.27%
|  | 180-212 | 180 | 40.74 | 1.82% | 13.93% |  |  | 63.17% | 36.83% | 86.07% | 100% | 26.61% | 73.39% | 72.24% | 100% | 89.77%
|  | 150-180 | 150 | 45.95 | 2.053% | 11.88% |  |  | 67.85% | 32.15% | 88.12% | 100% | 23% | 77% | 71.54% | 100% | 90.85%
|  | 106-150 | 106 | 56.64 | 2.53% | 9.35% |  |  | 74.93% | 25.07% | 90.65% | 100% | 17.35% | 82.65% | 69.18% | 100% | 92.27%
|  | 75-106 | 75 | 37.75 | 1.686% | 7.664% |  |  | 79.41% | 20.59% | 92.34% | 100% | 14% | 86% | 67.99% | 100% | 93.41%
|  | 53-75 | 53 | 26.89 | 1.201% | 6.463% |  |  | 83.79% | 16.21% | 93.54% | 100% | 10.42% | 89.58% | 64.27% | 100% | 94.21%
|  | 38-53 | 38 | 21.77 | 0.9724% | 5.49% |  |  | 86.7% | 13.3% | 94.51% | 100% | 8.266% | 91.73% | 62.14% | 100% | 94.96% | 86.7% | 94.51% | 70% | 53.38%
|  | -38 |  | 122.91 | 5.49%
|  | Head |  | 2238.7 | 100%
| Sample Description | Size Fraction |  | Weight (g) | Retain % | Cum % Passing
| SC 013 O/S D5 | +1180 | 1180 | 177.01 | 13.56% | 86.44%
| P80 | 600-1180 | 600 | 264.01 | 20.22% | 66.22%
| 995.1979 | 425-600 | 425 | 261.96 | 20.06% | 46.16%
|  | 300-425 | 300 | 339.8 | 26.03% | 20.13% |  |  | 46.1% | 53.9% | 66.31% | 100% | 30.48% | 69.52% | 56.55% | 100% | 76.58%
|  | 212-300 | 212 | 158.37 | 12.13% | 8.004% | 8.0037 | 87.0962 | 59.73% | 40.27% | 78.44% | 87.24% | 28.49% | 71.51% | 61.71% | 93.91% | 80.95%
|  | 180-212 | 180 | 20.91 | 1.602% | 6.402% |  |  | 63.17% | 36.83% | 80.04% | 100% | 21.08% | 78.92% | 57.23% | 100% | 84.25%
|  | 150-180 | 150 | 20.58 | 1.576% | 4.826% |  |  | 67.85% | 32.15% | 81.62% | 100% | 16.86% | 83.14% | 52.46% | 100% | 84.72%
|  | 106-150 | 106 | 18.48 | 1.415% | 3.411% |  |  | 74.93% | 25.07% | 83.03% | 100% | 9.764% | 90.24% | 38.94% | 100% | 84.69%
|  | 75-106 | 75 | 7.47 | 0.5721% | 2.838% |  |  | 79.41% | 20.59% | 83.6% | 100% | 5.02% | 94.98% | 24.38% | 100% | 84.43%
|  | 53-75 | 53 | 5.33 | 0.4082% | 2.43% |  |  | 83.79% | 16.21% | 84.01% | 100% | 0.2598% | 99.74% | 1.603% | 100% | 84.05%
|  | 38-53 | 38 | 3.5 | 0.2681% | 2.162% |  |  | 86.7% | 13.3% | 84.28% | 100% | -2.867% | 102.9% | -21.56% | 100% | 83.83% | 86.7% | 97.84% | 70% | 61.09%
|  | -38 |  | 28.23 | 2.162%
|  | Head |  | 1305.65 | 100%
| Sample Description | Size Fraction |  | Weight (g) | Retain % | Cum % Passing
| SC 014 Feed_Survey 2 | +1180 | 1180 | 68.18 | 7.274% | 92.73%
| P80 | 600-1180 | 600 | 100.97 | 10.77% | 81.95%
| 568.7234 | 425-600 | 425 | 102.46 | 10.93% | 71.02%
|  | 300-425 | 300 | 153.1 | 16.33% | 54.69%
|  | 212-300 | 212 | 126.15 | 13.46% | 41.23% | 41.2297 | -4.0519
|  | 180-212 | 180 | 31.27 | 3.336% | 37.89%
|  | 150-180 | 150 | 44.95 | 4.796% | 33.1%
|  | 106-150 | 106 | 62.9 | 6.711% | 26.39%
|  | 75-106 | 75 | 46.16 | 4.925% | 21.46%
|  | 53-75 | 53 | 42.88 | 4.575% | 16.89%
|  | 38-53 | 38 | 23.45 | 2.502% | 14.39%
|  | -38 |  | 134.84 | 14.39%
|  | Head |  | 937.31 | 100%
| Sample Description | Size Fraction |  | Weight (g) | Retain % | Cum % Passing
| SC 014 O/S D1 | +1180 | 1180 | 232.27 | 11.42% | 88.58%
| P80 | 600-1180 | 600 | 364.74 | 17.93% | 70.65%
| 902.4701 | 425-600 | 425 | 400.1 | 19.67% | 50.98%
|  | 300-425 | 300 | 494.4 | 24.31% | 26.67% |  |  | 45.31% | 54.69% | 73.33% | 100% | 38.21% | 61.79% | 69.86% | 100% | 83.52%
|  | 212-300 | 212 | 214.09 | 10.53% | 16.15% | 16.1451 | 71.4431 | 58.77% | 41.23% | 83.85% | 87.24% | 35.28% | 64.72% | 74.66% | 92.34% | 85.05%
|  | 180-212 | 180 | 34.04 | 1.674% | 14.47% |  |  | 62.11% | 37.89% | 85.53% | 100% | 27.39% | 72.61% | 72.27% | 100% | 89.49%
|  | 150-180 | 150 | 41.56 | 2.043% | 12.43% |  |  | 66.9% | 33.1% | 87.57% | 100% | 23.6% | 76.4% | 71.31% | 100% | 90.51%
|  | 106-150 | 106 | 46.08 | 2.265% | 10.16% |  |  | 73.61% | 26.39% | 89.84% | 100% | 18.06% | 81.94% | 68.44% | 100% | 91.67%
|  | 75-106 | 75 | 32.86 | 1.616% | 8.547% |  |  | 78.54% | 21.46% | 91.45% | 100% | 14.12% | 85.88% | 65.8% | 100% | 92.66%
|  | 53-75 | 53 | 27.14 | 1.334% | 7.213% |  |  | 83.11% | 16.89% | 92.79% | 100% | 10.43% | 89.57% | 61.74% | 100% | 93.54%
|  | 38-53 | 38 | 21.82 | 1.073% | 6.14% |  |  | 85.61% | 14.39% | 93.86% | 100% | 8.785% | 91.21% | 61.07% | 100% | 94.4% | 85.61% | 93.86% | 70% | 51.7%
|  | -38 |  | 124.89 | 6.14%
|  | Head |  | 2033.99 | 100%
| Sample Description | Size Fraction |  | Weight (g) | Retain % | Cum % Passing
| SC 014 O/S D2 | +1180 | 1180 | 195.2 | 10.7% | 89.3%
| P80 | 600-1180 | 600 | 376.3 | 20.62% | 68.68%
| 918.4097 | 425-600 | 425 | 415.22 | 22.76% | 45.92%
|  | 300-425 | 300 | 475.96 | 26.09% | 19.84% |  |  | 45.31% | 54.69% | 80.16% | 100% | 43.48% | 56.52% | 79.5% | 100% | 88.79%
|  | 212-300 | 212 | 175.89 | 9.64% | 10.2% | 10.1952 | 83.1619 | 58.77% | 41.23% | 89.8% | 87.24% | 40.28% | 59.72% | 85.23% | 91.25% | 88.77%
|  | 180-212 | 180 | 21.52 | 1.179% | 9.016% |  |  | 62.11% | 37.89% | 90.98% | 100% | 31.74% | 68.26% | 83.76% | 100% | 93.85%
|  | 150-180 | 150 | 19.16 | 1.05% | 7.966% |  |  | 66.9% | 33.1% | 92.03% | 100% | 27.31% | 72.69% | 82.51% | 100% | 94.21%
|  | 106-150 | 106 | 16.85 | 0.9235% | 7.042% |  |  | 73.61% | 26.39% | 92.96% | 100% | 20.81% | 79.19% | 78.87% | 100% | 94.42%
|  | 75-106 | 75 | 8.01 | 0.439% | 6.603% |  |  | 78.54% | 21.46% | 93.4% | 100% | 15.91% | 84.09% | 74.13% | 100% | 94.45%
|  | 53-75 | 53 | 6.33 | 0.3469% | 6.256% |  |  | 83.11% | 16.89% | 93.74% | 100% | 11.34% | 88.66% | 67.16% | 100% | 94.45%
|  | 38-53 | 38 | 4.7 | 0.2576% | 5.999% |  |  | 85.61% | 14.39% | 94% | 100% | 8.922% | 91.08% | 62.02% | 100% | 94.54% | 85.61% | 94% | 70% | 52.05%
|  | -38 |  | 109.45 | 5.999%
|  | Head |  | 1824.59 | 100%
| Sample Description | Size Fraction |  | Weight (g) | Retain % | Cum % Passing
| SC 014 O/S D3 | +1180 | 1180 | 33.08 | 6.974% | 93.03%
| P80 | 600-1180 | 600 | 84.06 | 17.72% | 75.3%
| 753.6731 | 425-600 | 425 | 106.75 | 22.5% | 52.8%
|  | 300-425 | 300 | 154.22 | 32.51% | 20.29% |  |  | 45.31% | 54.69% | 79.71% | 100% | 43.16% | 56.84% | 78.91% | 100% | 88.47%
|  | 212-300 | 212 | 66.02 | 13.92% | 6.369% | 6.3688 | 89.9112 | 58.77% | 41.23% | 93.63% | 87.24% | 43.11% | 56.89% | 91.21% | 90.64% | 90.88%
|  | 180-212 | 180 | 6.72 | 1.417% | 4.952% |  |  | 62.11% | 37.89% | 95.05% | 100% | 34.66% | 65.34% | 91.46% | 100% | 96.76%
|  | 150-180 | 150 | 4.09 | 0.8623% | 4.09% |  |  | 66.9% | 33.1% | 95.91% | 100% | 30.25% | 69.75% | 91.38% | 100% | 97.15%
|  | 106-150 | 106 | 3.43 | 0.7231% | 3.367% |  |  | 73.61% | 26.39% | 96.63% | 100% | 23.82% | 76.18% | 90.28% | 100% | 97.44%
|  | 75-106 | 75 | 1.58 | 0.3331% | 3.034% |  |  | 78.54% | 21.46% | 96.97% | 100% | 19.01% | 80.99% | 88.55% | 100% | 97.54%
|  | 53-75 | 53 | 1.33 | 0.2804% | 2.753% |  |  | 83.11% | 16.89% | 97.25% | 100% | 14.53% | 85.47% | 86.07% | 100% | 97.65%
|  | 38-53 | 38 | 1.18 | 0.2488% | 2.505% |  |  | 85.61% | 14.39% | 97.5% | 100% | 12.19% | 87.81% | 84.71% | 100% | 97.8% | 85.61% | 97.5% | 70% | 58.28%
|  | -38 |  | 11.88 | 2.505%
|  | Head |  | 474.34 | 100%
| Sample Description | Size Fraction |  | Weight (g) | Retain % | Cum % Passing
| SC 014 O/S D4 | +1180 | 1180 | 194.45 | 9.168% | 90.83%
| P80 | 600-1180 | 600 | 387.86 | 18.29% | 72.54%
| 836.4622 | 425-600 | 425 | 431.7 | 20.35% | 52.19%
|  | 300-425 | 300 | 528.96 | 24.94% | 27.25% |  |  | 45.31% | 54.69% | 72.75% | 100% | 37.72% | 62.28% | 68.97% | 100% | 83.03%
|  | 212-300 | 212 | 233.72 | 11.02% | 16.23% | 16.2298 | 71.2643 | 58.77% | 41.23% | 83.77% | 87.24% | 35.21% | 64.79% | 74.49% | 92.36% | 84.99%
|  | 180-212 | 180 | 38.1 | 1.796% | 14.43% |  |  | 62.11% | 37.89% | 85.57% | 100% | 27.42% | 72.58% | 72.35% | 100% | 89.52%
|  | 150-180 | 150 | 39.91 | 1.882% | 12.55% |  |  | 66.9% | 33.1% | 87.45% | 100% | 23.5% | 76.5% | 70.99% | 100% | 90.4%
|  | 106-150 | 106 | 52.9 | 2.494% | 10.06% |  |  | 73.61% | 26.39% | 89.94% | 100% | 18.16% | 81.84% | 68.81% | 100% | 91.77%
|  | 75-106 | 75 | 37.46 | 1.766% | 8.291% |  |  | 78.54% | 21.46% | 91.71% | 100% | 14.36% | 85.64% | 66.92% | 100% | 92.9%
|  | 53-75 | 53 | 26.28 | 1.239% | 7.052% |  |  | 83.11% | 16.89% | 92.95% | 100% | 10.58% | 89.42% | 62.66% | 100% | 93.69%
|  | 38-53 | 38 | 24.31 | 1.146% | 5.906% |  |  | 85.61% | 14.39% | 94.09% | 100% | 9.012% | 90.99% | 62.65% | 100% | 94.63% | 85.61% | 94.09% | 70% | 52.27%
|  | -38 |  | 125.26 | 5.906%
|  | Head |  | 2120.91 | 100%
| Sample Description | Size Fraction |  | Weight (g) | Retain % | Cum % Passing
| SC 014 O/S D5 | +1180 | 1180 | 328.12 | 13.39% | 86.61%
| P80 | 600-1180 | 600 | 519.93 | 21.22% | 65.38%
| 999.4529 | 425-600 | 425 | 503.45 | 20.55% | 44.83%
|  | 300-425 | 300 | 562.59 | 22.96% | 21.87% |  |  | 45.31% | 54.69% | 78.13% | 100% | 42.01% | 57.99% | 76.81% | 100% | 87.32%
|  | 212-300 | 212 | 233.6 | 9.535% | 12.33% | 12.3335 | 0 | 58.77% | 41.23% | 87.67% | 87.24% | 38.58% | 61.42% | 81.63% | 91.62% | 87.5%
|  | 180-212 | 180 | 38.86 | 1.586% | 10.75% |  |  | 62.11% | 37.89% | 89.25% | 100% | 30.42% | 69.58% | 80.26% | 100% | 92.52%
|  | 150-180 | 150 | 35.4 | 1.445% | 9.302% |  |  | 66.9% | 33.1% | 90.7% | 100% | 26.24% | 73.76% | 79.27% | 100% | 93.14%
|  | 106-150 | 106 | 47.1 | 1.923% | 7.38% |  |  | 73.61% | 26.39% | 92.62% | 100% | 20.52% | 79.48% | 77.77% | 100% | 94.13%
|  | 75-106 | 75 | 30.51 | 1.245% | 6.134% |  |  | 78.54% | 21.46% | 93.87% | 100% | 16.33% | 83.67% | 76.09% | 100% | 94.87%
|  | 53-75 | 53 | 20.04 | 0.818% | 5.316% |  |  | 83.11% | 16.89% | 94.68% | 100% | 12.22% | 87.78% | 72.37% | 100% | 95.33%
|  | 38-53 | 38 | 17.31 | 0.7066% | 4.61% |  |  | 85.61% | 14.39% | 95.39% | 100% | 10.25% | 89.75% | 71.24% | 100% | 95.86% | 85.61% | 95.39% | 70% | 55.02%
|  | -38 |  | 112.93 | 4.61%
|  | Head |  | 2449.84 | 100%
| Sample Description | Size Fraction |  | Weight (g) | Retain % | Cum % Passing
| SC 013 O/S_survey 2 | +1180 | 1180 | 1063.08 | 11.39% | 88.61% |  | 40.2707
| P80 | 600-1180 | 600 | 1716.1 | 18.38% | 70.23% |  | 40.27%
| 908.3135 | 425-600 | 425 | 1797.76 | 19.26% | 50.97%
|  | 300-425 | 300 | 2279.72 | 24.42% | 26.55%
|  | 212-300 | 212 | 1143.44 | 12.25% | 14.3%
|  | 180-212 | 180 | 171.42 | 1.836% | 12.46%
|  | 150-180 | 150 | 182.39 | 1.954% | 10.51%
|  | 106-150 | 106 | 215.59 | 2.31% | 8.198%
|  | 75-106 | 75 | 137.08 | 1.468% | 6.729%
|  | 53-75 | 53 | 105.72 | 1.133% | 5.597%
|  | 38-53 | 38 | 80.86 | 0.8662% | 4.73%
|  | -38 |  | 441.56 | 4.73%
|  | Head |  | 9334.72 | 100%
| Sample Description | Size Fraction |  | Weight (g) | Retain % | Cum % Passing
| SC 014 O/S_survey 2 | +1180 | 1180 | 983.12 | 11.04% | 88.96%
| P80 | 600-1180 | 600 | 1732.89 | 19.46% | 69.5%
| 913.0378 | 425-600 | 425 | 1857.22 | 20.86% | 48.64%
|  | 300-425 | 300 | 2216.13 | 24.89% | 23.75%
|  | 212-300 | 212 | 923.32 | 10.37% | 13.38%
|  | 180-212 | 180 | 139.24 | 1.564% | 11.81%
|  | 150-180 | 150 | 140.12 | 1.574% | 10.24%
|  | 106-150 | 106 | 166.36 | 1.868% | 8.37%
|  | 75-106 | 75 | 110.42 | 1.24% | 7.13%
|  | 53-75 | 53 | 81.12 | 0.9111% | 6.219%
|  | 38-53 | 38 | 69.32 | 0.7786% | 5.441%
|  | -38 |  | 484.41 | 5.441%
|  | Head |  | 8903.67 | 363.4%
|  | -30.48 | 0.38081 | 0.28711 | 3.483
|  | -80.04 | 0.10933
1.3263
10.9335
Note on M39: pocholo.aviso: estimate based on OMC survey 1
Note on M53: pocholo.aviso: estimate based on OMC survey 1
Note on M67: pocholo.aviso: estimate based on OMC survey 1
Note on M81: pocholo.aviso: estimate based on OMC survey 1
Note on M95: pocholo.aviso: estimate based on OMC survey 1
Note on M125: pocholo.aviso: estimate based on OMC survey 1
Note on M139: pocholo.aviso: estimate based on OMC survey 1
Note on M153: pocholo.aviso: estimate based on OMC survey 1
Note on M167: pocholo.aviso: estimate based on OMC survey 1
Note on M181: pocholo.aviso: estimate based on OMC survey 1

## Derrick cal
| SC 013 O/S D1 | SC 013 O/S D2 | SC 013 O/S D3 | SC 013 O/S D4 | SC 013 O/S D5 |  | SC 014 O/S D1 | SC 014 O/S D2 | SC 014 O/S D3 | SC 014 O/S D4 | SC 014 O/S D5
A | 59.73% | 59.73% | 59.73% | 59.73% | 59.73% |  | 58.77% | 58.77% | 58.77% | 58.77% | 58.77%
B | 40.27% | 40.27% | 40.27% | 40.27% | 40.27% |  | 41.23% | 41.23% | 41.23% | 41.23% | 41.23%
C | 84.58% | 84.64% | 85.3% | 84.25% | 92% |  | 83.85% | 89.8% | 93.63% | 83.77% | 87.67%
D | 87.24% | 87.24% | 87.24% | 87.24% | 87.24% |  | 87.24% | 87.24% | 87.24% | 87.24% | 87.24%
U | 34.6% | 34.66% | 35.25% | 34.3% | 40.72% |  | 35.28% | 40.28% | 43.11% | 35.21% | 38.58%
O | 65.4% | 65.34% | 64.75% | 65.7% | 59.28% |  | 64.72% | 59.72% | 56.89% | 64.79% | 61.42%
Eu | 74.95% | 75.08% | 76.36% | 74.3% | 88.22% |  | 74.66% | 85.23% | 91.21% | 74.49% | 81.63%
Eo | 92.61% | 92.6% | 92.47% | 92.67% | 91.3% |  | 92.34% | 91.25% | 90.64% | 92.36% | 91.62%
E | 85.5% | 85.54% | 85.98% | 85.27% | 90.06% |  | 85.05% | 88.77% | 90.88% | 84.99% | 87.5%
Overall screen efficiency, based on 212 um aperture
Deck | SC013_Survey 2 | SC014_Survey 2
1 | 85.5% | 85.05%
2 | 85.54% | 88.77%
3 | 85.98% | 90.88%
4 | 85.27% | 84.99%
5 | 90.06% | 87.5%
Average | 86.47% | 87.44%
t-Test: Paired Two Sample for Means
|  | SC013_Survey 2 | SC014_Survey 2
| Mean | 86.47% | 87.44% | 0.9672%
| Variance | 0.0409% | 0.06323%
| Observations | 5 | 5
| Pearson Correlation | 0.12571
| Hypothesized Mean Difference | 0
| df | 4
| t Stat | -0.71561 |  | tstat<tcritical 1 tail |  | no difference
| P(T<=t) one-tail | 0.25689 |  | 74.31%
| t Critical one-tail | 2.1318
| P(T<=t) two-tail | 0.51378
| t Critical two-tail | 2.7764

## Efficiency (hidden)
| SC 013 |  |  |  |  | SC 014
| D1 | D2 | D3 | D4 | D5 | D1 | D2 | D3 | D4 | D5
efficiency | 85.4983 | 85.5424 | 85.9806 | 85.2739 | 90.0594 | 85.0493 | 88.7717 | 90.8761 | 84.9918 | 87.502
| SC013 | SC014
D1 | 85.4983 | 85.0493
D2 | 85.5424 | 88.7717
D3 | 85.9806 | 90.8761
D4 | 85.2739 | 84.9918
D5 | 90.0594 | 87.502
average | 86.4709 | 87.4382
stdev | 2.0223 | 2.5146
high | 88.4932 | 89.9528
low | 84.4486 | 84.9235
t-Test: Two-Sample Assuming Unequal Variances
|  | SC013 | SC014 | difference
| Mean | 71.962 | 84.666 | 12.704
| Variance | 138.0536 | 18.8315
| Observations | 5 | 5
| Hypothesized Mean Difference | 0
| df | 5
| t Stat | -2.268 |  | tstat>tcritical 1 tails, ínignificant
| P(T<=t) one-tail | 0.036312 |  | 96.37% | cònfidence
| t Critical one-tail | 2.015
| P(T<=t) two-tail | 0.072624
| t Critical two-tail | 2.5706

## Fines Recovery
| SC 013 O/S D1 | SC 013 O/S D2 | SC 013 O/S D3 | SC 013 O/S D4 | SC 013 O/S D5 | SC 014 O/S D1 | SC 014 O/S D2 | SC 014 O/S D3 | SC 014 O/S D4 | SC 014 O/S D5
E (fines removal) | 51.46% | 58.06% | 53.85% | 53.38% | 61.09% | 51.7% | 52.05% | 58.28% | 52.27% | 55.02%
Fraction of -38 um in oversize | 6.091% | 3.705% | 5.335% | 5.49% | 2.162% | 6.14% | 5.999% | 2.505% | 5.906% | 4.61%
E (fines removal) | [5 empty] | Per cent weight of -38 um particles in oversize
deck | SC013_survey 2 | SC014_survey 2 |  |  |  | deck | SC013_survey 2 | SC014_survey 2
1 | 51.46% | 51.7% |  |  |  | 1 | 6.091% | 6.14%
2 | 58.06% | 52.05% |  |  |  | 2 | 3.705% | 5.999%
3 | 53.85% | 58.28% |  |  |  | 3 | 5.335% | 2.505%
4 | 53.38% | 52.27% |  |  |  | 4 | 5.49% | 5.906%
5 | 61.09% | 55.02% |  |  |  | 5 | 2.162% | 4.61%
[6 empty] | Average | 4.557% | 5.032%
| t-Test: Paired Two Sample for Means |  |  |  |  | t-Test: Paired Two Sample for Means
|  | SC013_survey 2 | SC014_survey 2 |  |  |  | SC013_survey 2 | SC014_survey 2
| Mean | 55.57% | 53.86% | 1.703% |  | Mean | 4.557% | 5.032% | -0.4752%
| Variance | 0.1532% | 0.07815% |  |  | Variance | 0.02572% | 0.02373%
| Observations | 5 | 5 |  |  | Observations | 5 | 5
| Pearson Correlation | 0.15142 |  |  |  | Pearson Correlation | 0.074645
| Hypothesized Mean Difference | 0 |  |  |  | Hypothesized Mean Difference | 0
| df | 4 |  |  |  | df | 4
| t Stat | 0.85507 |  | t stat<tcritical one tail |  | t Stat | -0.49666 |  | t stat<tcritical one tail, no difference
| P(T<=t) one-tail | 0.22035 |  |  |  | P(T<=t) one-tail | 0.32274
| t Critical one-tail | 2.1318 |  |  |  | t Critical one-tail | 2.1318
| P(T<=t) two-tail | 0.4407 |  |  |  | P(T<=t) two-tail | 0.64549
| t Critical two-tail | 2.7764 |  |  |  | t Critical two-tail | 2.7764
Per cent weight of -38 um particles in oversize
[6 empty] | Sampling Point | SC013_survey 2 | SC014_survey 2
[6 empty] | Feed | 13.3% | 14.39%
[6 empty] | Deck 1 | 6.091% | 6.14%
[6 empty] | Deck 2 | 3.705% | 5.999%
[6 empty] | Deck 3 | 5.335% | 2.505%
[6 empty] | Deck 4 | 5.49% | 5.906%
[6 empty] | Deck 5 | 2.162% | 4.61%
[6 empty] | Average | 4.557% | 5.032%

## Derrick Fomula
Derrick Calculate eficiency |  |  |  | For example
A | Percent of oversize in the feed
B | Percent of undersize in the feed
C | Percent of oversize in the oversize product
D | Percent of undersize in the undersize product
The weight splits and efficiency value are calculated as follows:
100*(C-A)
U | Undersizeweight percent | =
C+D-100
O | Oversizeweight percent | = | 100-U
U*D
Eu | Undersize efficiency | =
B
O*C
Eo | Oversize efficiency | =
A
U*D+O*C
E | Overall efficiency | =
100